## Precision and Accuracy
Complete the following to the correct number of significant figures:
| 0.1791 | average = | confidence = | Use the confidence.t() function
| 0.195 | standard deviation = | 95% CI | avg + CI
| 0.1762 | %RSD = |  | avg - CI
0.1562
0.1692
0.1604
0.1976
0.1849
0.1784
0.1852

## Calibration Curve
[A], mM | Response
1 | 0.053
2 | 0.114
3 | 0.161
4 | 0.209
5 | 0.262
6 | 0.297
7 | 0.321
8 | 0.336
9 | 0.345
Sensitivity

## Limit of Detection
Sample with a concention of 4.00 mM |  | Blank sample
| Response | Response
| 0.209 | 0.005 | Signal detection limit
| 0.211 | 0.006 | Limit of Detection
| 0.215 | 0.009
| 0.209 | 0.004 | Signal quantitation limit
| 0.208 | 0.007 | Limit of quantitation
| 0.206 | 0.006
| 0.211 | 0.008
| 0.207 | 0.004
| 0.207 | 0.005
| 0.208 | 0.006